## Sheet1_2
GrovePi_Plus_Hat_Sensor to Pin List
T.Moore			https://www.dexterindustries.com/GrovePi/engineering/port-description/

RPI/Grove Pinout Definitions
	Port #	Pins on Port #	Type		Sensor Pin	Sensor/Module
	SERIAL	D0 & D1	DIGITAL & SERIAL			n/a

	D2	D2 & D3	DIGITAL		D2	Grove Buzzer

	D3	D3 & D4	DIGITAL		D3	Humid Alarm LED
					D4	Temp Alarm LED

	D4	D4 & D5	DIGITAL			n/a

	D5	D5 & D6	DIGITAL		D5	Smoke Alarm LED				-

	D6	D6 & D7	DIGITAL		D6	Grove - Temperature&Humidity Sensor Pro

	D7	D7 & D8	DIGITAL		D7	Grove - Water Atomization

	D8	D8 & D9	DIGITAL		D8	Moisture Alarm LED
					D9	Water Atomizer LED

	A0	A0 & A1	ANALOG		A0	Grove - Moisture Sensor1				-

	A1	A1 & A2	ANALOG		A1	Grove MQ2 Air Sensor

	A2	A2 & A3	ANALOG		D16	Grove - 2-Channel SPDT Switch 1 – LED Lights
					D17	Grove - 2-Channel SPDT Switch 2 – Exhaust Fan
	I2C-1		I2C			Free
	I2C-2		I2C			Free					`
	I2C-3		I2C			Grove - LCD RGB Backlight
	RPRISER		RPI SERIAL

All pins use +5v for voltage. Using A2 as a digital outputs D16 & D17.

LCD RGB BACKLIGHT
(I2C3)
TEMP ALARM LED
(D4)
HUMID ALARM LED
(D3)
MOISTURE ALARM LED
(D9)
LED LIGHT RELAY (D17)
EXHAUST FAN RELAY (D16)
WATER ATOMIZER
(D7)
TEMP & HUMIDITY
(D6)

SOIL MOISTURE
(A2)

GAS/SMOKE
(A1)
SMOKE ALARM BUZZER
(D2)

SMOKE ALARM LED
(D8)

WATER
ATOMIZER LED
(D5)