## Sheet1
RPI Environmental Control Project
T.Moore
12.11.18
I am designing an SBC based grow box monitor & controller project. The project will use an SBC with various components
Requirements
- Monitor in real time:
|  | - Temp | MEASURES TEMP | TEMP SENSOR |  | SINGLE BOARD COMPUTER |  | TEMP ALARM LEDS | LEDS INDICATING LOW/HIGH TEMP VALUE
- Humidity
- Date/Time
|  | - Hours Lights ON | MEASURES HUMIDITY | HUMIDITY SENSOR |  |  |  | HUMIDITY ALARM LEDS | LEDS INDICATING LOW/HIGH HUMIDITY LEVEL
- Hours Lights OFF
- Soil moisture level
|  |  | MEASURES SOIL MOISTURE | SOIL MOISTURE SENSOR |  |  |  | SOIL MOISTURE ALARM LEDS | LEDS INDICATING LOW/HIGH MOISTURE LEVEL
- Control in real time:
- Hours Lights ON
|  | - Hours Lights OFF | SAVE HISTORY | USB/SD CARD |  |  |  | LCD/LED DISPLAY | DISPLAY INFORMATION ON SCREEN
- Temp Alarm
- Humidity Alarm
|  | - Exhaust Fan Speed | [5 empty] | FAN CONTROLLER | CONTROL SPEED OF EXHUAST FAN
- Display grow information on screen:
|  | - Temp | [5 empty] | LIGHT CONTROLLER | TURN LIGHTS OFF/ON
- Humidity
- Date/Time
|  | - Temp Alarm | [5 empty] | IOT/WEBPAGE | USE A WEB BROWSER TO DISPLAY EVERYTHING
- Humidity Alarm
- Hours Lights ON
- Hours Lights OFF
|  | - Soil moisture level |  | TEMP, HUMIDITY, & MOISTURE ALARM LEDS
|  |  |  | COLOR | USE
| - Display grow information on webpage: |  |  | GREEN | VALUE IS IN RANGE
|  | - Temp |  | YELLOW | VALUE IS TOO LOW
|  | - Humidity |  | RED | VALUE IS TOO HIGH
- Date/Time
- Temp Alarm
- Humidity Alarm
- Hours Lights ON
- Hours Lights OFF
- Soil moisture level
- Save History of:
- Temp & time measurement taken
- Humidity & time measurement taken
- Alarms & time alarms occurred
- Soil moisture level
- Arduino Based Design
|  | GROVE - TEMPERATURE & HUMIDITY SENSOR | https://store.arduino.cc/usa/grove-temperature-humidity-sensor |  |  |  | 11
|  | COMPANY & SOFTWARE LIBRARY | http://wiki.seeedstudio.com/Grove-Temperature_and_Humidity_Sensor_Pro/
|  | I2C LCD | http://wiki.seeedstudio.com/I2C_LCD/
|  | GROVE - OLED DISPLAY 1.12" | https://store.arduino.cc/usa/grove-oled-display-1-12 |  |  |  | 13.5
|  | GROVE - RELAY | https://store.arduino.cc/usa/grove-relay |  |  |  | 3.9
|  | SoilWatch 10 - Soil moisture sensor | https://www.tindie.com/products/pinotech/soilwatch-10-soil-moisture-sensor/ |  |  |  | 22 | analog output
|  | Pi-mote Control starter kit with 2 sockets | https://energenie4u.co.uk/index.php/catalogue/product/ENER002-2PI |  |  |  | 22 | brit pounds | for rpi
|  | DHT22 Temp/Humid Sensor | https://www.digikey.com/products/en/sensors-transducers/humidity-moisture-sensors/529?k=dht22 |  |  |  | 10 | DIGITAL OUT - will work w/ RPI
- RPI Specific Parts
|  | Grove Base HAT | http://wiki.seeedstudio.com/Grove_Base_HAT/ |  |  |  | 10