## Sheet1
GrovePi_Plus_Hat_Sensor to Pin List
T.Moore			https://www.dexterindustries.com/GrovePi/engineering/port-description/
2/8/2019

RPI/Grove Pinout Definitions
	Port #	Pins on Port #	Type		Sensor/Module
	SERIAL	D0	DIGITAL & SERIAL		Grove Buzzer
	D2	D2	DIGITAL		Grove - Temperature&Humidity Sensor Pro
	D3	D3	DIGITAL		Grove - Water Atomization
	D4	D4 & D5	DIGITAL		Grove - 2-Channel SPDT Switch 1 (Top Connector) – LED Lights
					Grove - 2-Channel SPDT Switch 1 (Bottom Connector) – Exhaust Fan
	D5	D5 & D6	DIGITAL		-
	D6	D6	DIGITAL		Temp Alarm LED
	D7	D7	DIGITAL		Humid Alarm LED
	D8	D8	DIGITAL		Moisture Alarm LED
	A0	A0 & A1	ANALOG		-
	A1	A1	ANALOG		Grove MQ2 Air Sensor
	A2	A2	ANALOG		Grove - Moisture Sensor
	I2C-1		I2C		-
	I2C-2		I2C		-					`
	I2C-3		I2C		Grove - LCD RGB Backlight
	RPRISER		RPI SERIAL

	All pins use +5v for voltage

LCD RGB BACKLIGHT
TEMP ALARM LED
HUMID ALARM LED
MOISTURE ALARM LED
LED LIGHT RELAY (TOP CONN)
EXHAUST FAN RELAY (BOTTOM CONN)
WATER ATOMIZER
TEMP & HUMIDITY

SOIL MOISTURE

SMOKE/COMBUSTION
SMOKE ALARM BUZZER

## Sheet1_2
GrovePi_Plus_Hat_Sensor to Pin List
T.Moore			https://www.dexterindustries.com/GrovePi/engineering/port-description/
2/8/2019

RPI/Grove Pinout Definitions
	Port #	Pins on Port #	Type		Sensor Pin	Sensor/Module
	SERIAL	D0 & D1	DIGITAL & SERIAL		D0	Grove - 2-Channel SPDT Switch 1 (Top Connector) – LED Lights
					D1	Grove - 2-Channel SPDT Switch 1 (Bottom Connector) – Exhaust Fan

	D2	D2 & D3	DIGITAL		D2	Grove Buzzer

	D3	D3 & D4	DIGITAL		D3	Temp Alarm LED
					D4	Humid Alarm LED

	D4	D4 & D5	DIGITAL			n/a

	D5	D5 & D6	DIGITAL		D5	Smoke Alarm LED				-

	D6	D6 & D7	DIGITAL		D6	Grove - Temperature&Humidity Sensor Pro

	D7	D7 & D8	DIGITAL		D7	Grove - Water Atomization

	D8	D8 & D9	DIGITAL		D8	Moisture Alarm LED
					D9	Water Atomizer LED

	A0	A0 & A1	ANALOG		A0	Grove - Moisture Sensor1				-

	A1	A1 & A2	ANALOG		A1	Grove - Moisture Sensor2

	A2	A2 & A3	ANALOG		A2	Grove MQ2 Air Sensor
	I2C-1		I2C			Free
	I2C-2		I2C			Free					`
	I2C-3		I2C			Grove - LCD RGB Backlight
	RPRISER		RPI SERIAL

	All pins use +5v for voltage

LCD RGB BACKLIGHT
TEMP ALARM LED
HUMID ALARM LED
MOISTURE ALARM LED
LED LIGHT RELAY (TOP CONN)
EXHAUST FAN RELAY (BOTTOM CONN)
WATER ATOMIZER
TEMP & HUMIDITY

SOIL MOISTURE

SMOKE/COMBUSTION
SMOKE ALARM BUZZER