## Sheet1
RPI Environmental Control Project
T.Moore
12.11.18

I am designing an SBC based grow box monitor & controller project. The project will use an SBC with various components

Requirements
	- Monitor in real time:
		- Temp				MEASURES TEMP	TEMP SENSOR		SINGLE BOARD COMPUTER				TEMP ALARM LEDS	LEDS INDICATING LOW/HIGH TEMP VALUE
		- Humidity
		- Date/Time
		- Hours Lights ON				MEASURES HUMIDITY	HUMIDITY SENSOR					HUMIDITY ALARM LEDS	LEDS INDICATING LOW/HIGH HUMIDITY LEVEL
		- Hours Lights OFF
		- Soil moisture level
					MEASURES SOIL MOISTURE	SOIL MOISTURE SENSOR					SOIL MOISTURE ALARM LEDS	LEDS INDICATING LOW/HIGH MOISTURE LEVEL
	- Control in real time:
		- Hours Lights ON
		- Hours Lights OFF				SAVE HISTORY	USB/SD CARD					LCD/LED DISPLAY	DISPLAY INFORMATION ON SCREEN
		- Temp Alarm
		- Humidity Alarm
		- Exhaust Fan Speed					FAN CONTROLLER	CONTROL SPEED OF EXHUAST FAN

	- Display grow information on screen:
		- Temp					LIGHT CONTROLLER	TURN LIGHTS OFF/ON
		- Humidity
		- Date/Time
		- Temp Alarm					IOT/WEBPAGE	USE A WEB BROWSER TO DISPLAY EVERYTHING
		- Humidity Alarm
		- Hours Lights ON
		- Hours Lights OFF
		- Soil moisture level					TEMP, HUMIDITY, & MOISTURE ALARM LEDS
					COLOR	USE
	- Display grow information on webpage:					YELLOW	VALUE IS TOO LOW
		- Temp					RED	VALUE IS TOO HIGH
		- Humidity
		- Date/Time
		- Temp Alarm
		- Humidity Alarm
		- Hours Lights ON
		- Hours Lights OFF
		- Soil moisture level

	- Save History of:
		- Temp & time measurement taken
		- Humidity & time measurement taken
		- Alarms & time alarms occurred
		- Soil moisture level

	- Arduino Based Design
		GROVE - TEMPERATURE & HUMIDITY SENSOR				https://store.arduino.cc/usa/grove-temperature-humidity-sensor					$11.00
		COMPANY & SOFTWARE LIBRARY				http://wiki.seeedstudio.com/Grove-Temperature_and_Humidity_Sensor_Pro/
		I2C LCD				http://wiki.seeedstudio.com/I2C_LCD/
		GROVE - OLED DISPLAY 1.12"				https://store.arduino.cc/usa/grove-oled-display-1-12					$13.50
		GROVE - RELAY				https://store.arduino.cc/usa/grove-relay					$3.90
		SoilWatch 10 - Soil moisture sensor				https://www.tindie.com/products/pinotech/soilwatch-10-soil-moisture-sensor/					$22.00	analog output
		Pi-mote Control starter kit with 2 sockets				https://energenie4u.co.uk/index.php/catalogue/product/ENER002-2PI					$22.00	brit pounds	for rpi
		DHT22 Temp/Humid Sensor				https://www.digikey.com/products/en/sensors-transducers/humidity-moisture-sensors/529?k=dht22					$10.00	DIGITAL OUT - will work w/ RPI

	- RPI Based Design
		Interface to RPI
			Grove Base HAT				http://wiki.seeedstudio.com/Grove_Base_HAT/					$15.00	2 D, 2 A, 3 i2c, 1 UART, 1 Pwr Switch
					https://www.amazon.com/Studio-Support-Raspberry-8-Channel-Digital/dp/B07LD8C51J/ref=sr_1_1?s=electronics&ie=UTF8&qid=1546388688&sr=1-1&keywords=Grove+Base+HAT

			Grove Base Hat for Raspberry Pi				http://wiki.seeedstudio.com/Grove_Base_Hat_for_Raspberry_Pi/					$10.00	6 D, 4 A, 3 i2c, 1 PWM 1 UART
					https://www.seeedstudio.com/Grove-Base-Hat-for-Raspberry-Pi-p-3186.html

			GrovePi+				http://wiki.seeedstudio.com/GrovePi_Plus/					$30.00	7 D, 3 A, 3 i2c, 1 SER to Grove, 1 SER to PI
					https://www.seeedstudio.com/GroveP-p-2241.html
		Temp/Humid/Moisture
			Grove - I2C High Accuracy Temp&Humi Sensor (SHT35)				https://www.seeedstudio.com/Grove-I2C-High-Accuracy-Temp-Humi-Sensor-SHT3-p-3182.html					$14.00	I2C output

			Grove - Moisture Sensor				http://wiki.seeedstudio.com/Grove-Moisture_Sensor/					analog output
					https://www.seeedstudio.com/Grove-Moisture-Sensor-p-955.html					$3.00

			SoilWatch 10 - Soil moisture sensor				https://www.tindie.com/products/pinotech/soilwatch-10-soil-moisture-sensor/					$22.00	analog output

		Display
			Grove – I2C OLED Display 1.12"				http://wiki.seeedstudio.com/Grove-OLED_Display_1.12inch/					$15.00	I2C output
					https://www.seeedstudio.com/Grove-OLED-Display-1-12-V2-p-3031.html

		Fan/Light Control
			Grove Relay				https://store.arduino.cc/usa/grove-relay					$3.90	N/O Switch, Digital Control

		LED Alarms
			Temp Alarm Hi LED					-	4 digital outs
			Temp Alarm LOW LED
			Humid Alarm HI LED
			Humid Alarm LOW LED