## Sheet1
RPI Environmental Control Project
T.Moore
2/8/2019

I am designing an SBC based grow box monitor & controller project. The project will use an SBC with various components

Requirements
- Monitor in real time:
	- Temp					MEASURES TEMP	TEMP SENSOR		SINGLE BOARD COMPUTER				TEMP ALARM LEDS	LEDS INDICATING LOW/HIGH TEMP VALUE
	- Humidity
	- Date/Time
	- Hours Lights ON					MEASURES HUMIDITY	HUMIDITY SENSOR					HUMIDITY ALARM LEDS	LEDS INDICATING LOW/HIGH HUMIDITY LEVEL
	- Hours Lights OFF
	- Soil moisture level
					MEASURES SOIL MOISTURE	SOIL MOISTURE SENSOR					SOIL MOISTURE ALARM LEDS	LEDS INDICATING LOW/HIGH MOISTURE LEVEL
- Control in real time:
	- Hours Lights ON
	- Hours Lights OFF					SAVE HISTORY	USB/SD CARD					LCD/LED DISPLAY	DISPLAY INFORMATION ON SCREEN
	- Temp Alarm
	- Humidity Alarm
	- Exhaust Fan Speed					FAN CONTROLLER	CONTROL SPEED OF EXHUAST FAN

- Display grow information on screen:				- Display grow information on webpage:
	- Temp				- Temp					LIGHT CONTROLLER	TURN LIGHTS OFF/ON
	- Humidity				- Humidity
	- Date/Time				- Date/Time
	- Temp Alarm				- Temp Alarm					IOT/WEBPAGE	USE A WEB BROWSER TO DISPLAY EVERYTHING
	- Humidity Alarm				- Humidity Alarm
	- Hours Lights ON				- Hours Lights ON
	- Hours Lights OFF				- Hours Lights OFF
	- Soil moisture level				- Soil moisture level

- Save History of:
	- Temp & time measurement taken
	- Humidity & time measurement taken
	- Alarms & time alarms occurred
	- Soil moisture level

		GROVE SYSTEM				http://wiki.seeedstudio.com/Grove_System/

	- Arduino Based Design
		GROVE - TEMPERATURE & HUMIDITY SENSOR				https://store.arduino.cc/usa/grove-temperature-humidity-sensor					$11.00
		COMPANY & SOFTWARE LIBRARY				http://wiki.seeedstudio.com/Grove-Temperature_and_Humidity_Sensor_Pro/
		I2C LCD				http://wiki.seeedstudio.com/I2C_LCD/
		GROVE - OLED DISPLAY 1.12"				https://store.arduino.cc/usa/grove-oled-display-1-12					$13.50
		GROVE - RELAY				https://store.arduino.cc/usa/grove-relay					$3.90
		SoilWatch 10 - Soil moisture sensor				https://www.tindie.com/products/pinotech/soilwatch-10-soil-moisture-sensor/					$22.00	analog output
		Pi-mote Control starter kit with 2 sockets				https://energenie4u.co.uk/index.php/catalogue/product/ENER002-2PI					$22.00	brit pounds	for rpi
		DHT22 Temp/Humid Sensor				https://www.digikey.com/products/en/sensors-transducers/humidity-moisture-sensors/529?k=dht22					$10.00	DIGITAL OUT - will work w/ RPI
		Grove - Water Atomization				http://wiki.seeedstudio.com/Grove-Water_Atomization/

	RPI Based Design
		Single Board Computer
			Raspberry Pi 3 Model B+				https://www.newark.com/raspberry-pi/rpi3-modbp/sbc-arm-cortex-a53-1gb-sdram/dp/49AC7637					$35
		Interface to RPI
			Grove Base HAT				http://wiki.seeedstudio.com/Grove_Base_HAT/					$15.00	2 D, 2 A, 3 i2c, 1 UART, 1 Pwr Switch
					https://www.amazon.com/Studio-Support-Raspberry-8-Channel-Digital/dp/B07LD8C51J/ref=sr_1_1?s=electronics&ie=UTF8&qid=1546388688&sr=1-1&keywords=Grove+Base+HAT

			Grove Base Hat for Raspberry Pi				http://wiki.seeedstudio.com/Grove_Base_Hat_for_Raspberry_Pi/					$10.00	6 D, 4 A, 3 i2c, 1 PWM 1 UART
					https://www.seeedstudio.com/Grove-Base-Hat-for-Raspberry-Pi-p-3186.html

			GrovePi+				http://wiki.seeedstudio.com/GrovePi_Plus/					$30.00	7 D, 3 A, 3 i2c, 1 SER to Grove, 1 SER to PI
					https://www.seeedstudio.com/GroveP-p-2241.html
		Temp/Humid/Moisture
			Grove - Temperature&Humidity Sensor Pro				http://wiki.seeedstudio.com/Grove-Temperature_and_Humidity_Sensor_Pro/					$10

			Grove - Moisture Sensor				http://wiki.seeedstudio.com/Grove-Moisture_Sensor/					analog output
					https://www.seeedstudio.com/Grove-Moisture-Sensor-p-955.html					$3.00

			SoilWatch 10 - Soil moisture sensor				https://www.tindie.com/products/pinotech/soilwatch-10-soil-moisture-sensor/					$22.00	analog output

		Display
			Grove - LCD RGB Backlight				http://wiki.seeedstudio.com/Grove-LCD_RGB_Backlight/					$12.00	I2C interface
					https://www.seeedstudio.com/Grove-LCD-RGB-Backlight-p-1643.html

		Water Atomizer (Humidifier)
			Grove - Water Atomization				http://wiki.seeedstudio.com/Grove-Water_Atomization/					$10.00	1 Digital input
					https://www.seeedstudio.com/Grove-Water-Atomization-v1-0-p-2542.html
		Fan/Light Control
			Grove - 2-Channel SPDT Relay				http://wiki.seeedstudio.com/Grove-2-Channel_SPDT_Relay/					$7.00	2 Digital inputs, 5V signal, 250VAC @ 10A
					https://www.seeedstudio.com/Grove-2-Channel-SPDT-Relay-p-3118.html

		LED Alarms
			Temp Alarm LED					-	2 digital outs
			Humid Alarm LED
					Total Cost:	$92.00